## Sheet1
ehubX Tech ID | Description | Process Type | Input Carriers | Main Input Carrier | Output Carriers | Main Output Carrier | Input Units - Shares | Output Units - Shares | Unit Operation
T_C_Net_Elec_El13_El47_2020 | Not in Tech description | Eletricity Transport | El13 | na | El47 | El47 | kWh | kWh | Transformer
T_C_NetCoupled_Net_Elec_El47_El13_2020 | Coupled electricity network between El47 and El13. | Eletricity Transport | El47 | na | El13 | El13 | kWh | kWh | Grid
T_C_Net_Elec_El47_ElBdg_2020 | Electricity network connection between El47 and buildings. | Eletricity Transport | El47 | na | ElBdg | ElBdg | kWh | kWh | Grid
T_C_NetCoupled_Elec_ElBdg_El47_2020 | Coupled electricity network between buildings and El47. | Eletricity Transport | ElBdg | na | El47 | El47 | kWh | kWh | Grid
T_C_Net_Elec_El47_ElRest_2020 | Electricity network connection between El47 and other electricity nodes. | Eletricity Transport | El47 | na | ElRest | ElRest | kWh | kWh | Grid
T_C_NetCoupled_Elec_ElRest_El47_2020 | Coupled electricity network between other electricity nodes and El47. | Eletricity Transport | ElRest | na | El47 | El47 | kWh | kWh | Grid
T_C_Conv_Elec_Nuclear_U235_El13_2050 | Electricity generation from nuclear power (U235) at node El13. | Thermal Powerplant | U235 | na | El13, ThDh | El13 | kWh | kWh, kWh | Nuclear Powerplant
T_C_Conv_Elec_Msw_Incinerator_2020 | Electricity generation from municipal solid waste (MSW) incineration. | Thermal Powerplant | Msw | na | El13, ThHt, CO2Waste | El13 | kWh | kWh, kWh, kWh | Incineration Plant
T_C_Conv_Elec_Msw_Incinerator_2050 | Electricity generation from municipal solid waste (MSW) incineration. | Thermal Powerplant | Msw | na | El13, ThHt, CO2Waste | El13 | kWh | kWh, kWh, kWh | Incineration Plant
T_C_Conv_Elec_H2_Ccgt_2050 | Hydrogen-fueled combined cycle gas turbine (CCGT) electricity generation (2040). | Thermal Powerplant | H2, O2 | na | El47 | El47 | kWh, kWh | kWh | CCGT
T_C_Conv_Elec_H2_Ocgt_2050 | Hydrogen-fueled open cycle gas turbine (OCGT) electricity generation (2040). | Thermal Powerplant | H2 | na | El13 | El13 | kWh | kWh | OCGT
T_C_Conv_Elec_Ch4_Chp_2050 | Combined heat and power (CHP) generation using methane (CH₄). | Heat and Electricity generation | Ch4 | na | El47, ThHt | El47 | kWh | kWh, kWh | General process unit
T_C_Conv_Elec_Ch4_Ocgt_2050 | Methane-fueled open cycle gas turbine (OCGT) electricity generation (2030). | Gas Turbine | Ch4 | na | El13 | El13 | kWh | kWh | OCGT
T_C_Conv_Elec_Ch4_Ccgt_2050 | Methane-fueled CCGT with carbon capture and storage (CCS) (2050). | Gas Turbine | Ch4 | na | El13 | El13 | kWh | kWh | CCGT
T_C_Conv_Elec_Ch4_CCGT + CCS Combo_2050 | Methane-fueled CCGT with carbon capture and storage (CCS). | Gas Turbine | Ch4 | na | El13, CO2Sys | El13 | kWh | kWh, kWh | CCGT + CCS
T_C_Conv_Elec_Wood_Chp_2020 | Combined heat and power (CHP) generation using wood. | Heat and Electricity generation | Wood | na | El47, ThHt, CO2Wood | El47 | kWh | kWh, kWh, kWh | General process unit
T_C_Conv_Elec_Wood_Chp_2050 | Combined heat and power (CHP) generation using wood. | Heat and Electricity generation | Wood | na | El47, ThHt, CO2Wood | El47 | kWh | kWh, kWh, kWh | General process unit
T_C_Conv_Elec_Geothermal_Chp_2020 | Geothermal-based CHP generation (2040). | Heat and Electricity generation | ThGround | na | El47, ThHt | El47 | kWh | kWh, kWh | Geothermal Powerplant
T_C_Conv_Elec_Geothermal_Chp_2050 | Geothermal-based CHP generation (2040). | Heat and Electricity generation | ThGround | na | El47, ThHt | El47 | kWh | kWh, kWh | Geothermal Powerplant
T_C_Conv_Elec_Fuelcell_El47_2040 | Electricity generation via fuel cells at node El47 (2040). | Electricity production / Hydrogen use | H2 | na | El47, ThHt | El47 | kWh | kWh, kWh | Fuelcell
T_C_Conv_Elec_Fuelcell_El47_2050 | Electricity generation via fuel cells at node El47 (2050). | Electricity production / Hydrogen use | H2 | na | El47, ThHt | El47 | kWh | kWh, kWh | Fuelcell
T_C_Conv_Elec_FuelcellCh4_El47_2030 | Methane-fueled fuel cell electricity generation at El47 (2030). | Electricity production / Hydrogen use | Ch4 | na | El47, ThHt | El47 | kWh | kWh, kWh | Fuelcell
T_C_Conv_Hydro_HydroRor_Plant_2020 | Run-of-river hydroelectric power plant. | Hydro | HydroRor | na | El13 | El13 | kWh | kWh | Hydro Plant
T_C_Conv_Hydro_HydroRor_Plant_2050 | Run-of-river hydroelectric power plant. | Hydro | HydroRor | na | El13 | El13 | kWh | kWh | Hydro Plant
T_C_Conv_Hydro_HydroS_Turbine_2020 | Hydroelectric power generation from storage reservoirs. | Hydro | HydroS | na | El13 | El13 | kWh | kWh | Hydro Plant
T_C_Conv_Hydro_HydroS_Turbine_2050 | Hydroelectric power generation from storage reservoirs. | Hydro | HydroS | na | El13 | El13 | kWh | kWh | Hydro Plant
T_C_Conv_Hydro_HydroSMustrun_Turbine_2020 | Must-run hydroelectric power generation from storage reservoirs. | Water turbine | HydroSMustrun | na | El13 | El13 | kWh | kWh | Hydro Plant
T_C_Conv_Hydro_HydroSMustrun_Turbine_2050 | Must-run hydroelectric power generation from storage reservoirs. | Water turbine | HydroSMustrun | na | El13 | El13 | kWh | kWh | Hydro Plant
T_C_Conv_Hydro_HydroPumped_Turbine_2020 | Pumped hydroelectric power generation (turbine mode). | Water turbine | HydroPumped | na | El13 | El13 | kWh | kWh | Hydro Plant
T_C_Conv_Hydro_HydroPumped_Turbine_2050 | Pumped hydroelectric power generation (turbine mode). | Water turbine | HydroPumped | na | El13 | El13 | kWh | kWh | Hydro Plant
T_C_Conv_Hydro_HydroPumped_Pump_2020 | Pumped hydroelectric energy storage (pump mode). | Water turbine | El13 | na | HydroPumped | HydroPumped | kWh | kWh | Hydro Plant
T_C_Conv_Hydro_HydroPumped_Pump_2050 | Pumped hydroelectric energy storage (pump mode). | Water turbine | El13 | na | HydroPumped | HydroPumped | kWh | kWh | Hydro Plant
T_C_Conv_Elec_Fuelcell_ElBdg_2030 | Electricity generation via fuel cells in buildings (2030). | Electricity production / Hydrogen use | H2 | na | ElBdg, ThBdg | ElBdg | kWh | kWh, kWh | Fuelcell
T_C_Conv_Elec_Fuelcell_ElBdg_2050 | Electricity generation via fuel cells in buildings (2050). | Electricity production / Hydrogen use | H2 | na | ElBdg, ThBdg | ElBdg | kWh | kWh, kWh | Fuelcell
T_C_Conv_Elec_FuelcellCh4_ElBdg_2030 | Methane-fueled fuel cell electricity generation in buildings (2030). | Electricity production / Hydrogen use | Ch4 | na | ElBdg, ThBdg | ElBdg | kWh | kWh, kWh | Fuelcell
T_C_Conv_Thermal_ThermalBdg_Hp_2020 | Generic heat pump for residential heating, fixed COP 4 | Heat generation | ElBdg | na | ThBdg | ThBdg | kWh | kWh | Heatpump
T_C_Conv_Thermal_ThermalBdg_Hp_2050 | Generic heat pump for residential heating, fixed COP 4 | Heat generation | ElBdg | na | ThBdg | ThBdg | kWh | kWh | Heatpump
T_C_Coupled_Thermal_ThermalBdg_HpSc_2020 | Coupled heat pump system for buildings. | Heat generation | ElBdg | na | ThSc | ThSc | kWh | kWh | Heatpump
T_C_Coupled_Thermal_ThermalBdg_HpSc_2050 | Coupled heat pump system for buildings. | Heat generation | ElBdg | na | ThSc | ThSc | kWh | kWh | Heatpump
T_C_Conv_Thermal_ThermalBdg_ElBdg_ThSc_2020 | Electric heating system for buildings with thermal storage. | Heat generation | ElBdg | na | ThSc | ThSc | kWh | kWh | Heatpump
T_C_Conv_Thermal_ThermalBdg_ElBdg_ThSc_2050 | Electric heating system for buildings with thermal storage. | Heat generation | ElBdg | na | ThSc | ThSc | kWh | kWh | Heatpump
T_C_Conv_Thermal_ThermalBdg_El_2020 | Electric heating system for buildings. | Heat generation | ElBdg | na | ThBdg | ThBdg | kWh | kWh | Heatpump
T_C_Conv_Thermal_ThermalBdg_El_2050 | Electric heating system for buildings. | Heat generation | ElBdg | na | ThBdg | ThBdg | kWh | kWh | Heatpump
T_C_Conv_Thermal_ThermalBdg_Wood_2020 | Wood-fueled heating system for buildings. | Heat generation | Wood | na | ThBdg | ThBdg | kWh | kWh | General process unit
T_C_Conv_Thermal_ThermalBdg_Wood_2050 | Wood-fueled heating system for buildings. | Heat generation | Wood | na | ThBdg | ThBdg | kWh | kWh | General process unit
T_C_Conv_Thermal_ThermalBdg_Ch4_2020 | Methane-fueled heating system for buildings. | Gas Boiler | Ch4 | na | ThBdg | ThBdg | kWh | kWh | Heatpump
T_C_Conv_Thermal_ThermalBdg_Ch4_2050 | Methane-fueled heating system for buildings. | Gas Boiler | Ch4 | na | ThBdg | ThBdg | kWh | kWh | Heatpump
T_C_Conv_Thermal_ThermalBdg_C12_2020 | Hydrocarbon-fueled heating system for buildings. | Heat generation | C12 | na | ThBdg | ThBdg | kWh | kWh | Heatpump
T_C_Conv_Thermal_ThermalBdg_C12_2050 | Hydrocarbon-fueled heating system for buildings. | Heat generation | C12 | na | ThBdg | ThBdg | kWh | kWh | Heatpump
T_C_Conv_Thermal_MswPh_ThPh_Waste_2020 | Waste-fueled thermal energy generation in power plants. | Heat generation | MswPh | na | ThPh | ThPh | kWh | kWh | Incineration Plant
T_C_Conv_Thermal_MswPh_ThPh_Waste_2050 | Waste-fueled thermal energy generation in power plants. | Heat generation | MswPh | na | ThPh | ThPh | kWh | kWh | Incineration Plant
T_C_Conv_Thermal_ThAmb_ThHt_2030 | Ambient heat extraction for heating (2030). | Heat generation | ElRest, ThAmb | ElRest | ThHt | ThHt | kWh, kWh | kWh | Heat Upgrade
T_C_Conv_Thermal_ThAmb_ThHt_2040 | Ambient heat extraction for heating (2040). | Heat generation | ElRest, ThAmb | ElRest | ThHt | ThHt | kWh, kWh | kWh | Heat Upgrade
T_C_Conv_Thermal_ThLt_ThHt_2030 | Low-temperature heat upgrade for district heating (2030). |  | ElRest, ThLt | ElRest | ThHt | ThHt | kWh, kWh | kWh | Heat Upgrade
T_C_Conv_Thermal_ThLt_ThHt_2040 | Low-temperature heat upgrade for district heating (2040). |  | ElRest, ThLt | ElRest | ThHt | ThHt | kWh, kWh | kWh | Heat Upgrade
T_C_Conv_Thermal_ThermalPh_El_2020 | Electric heating system for thermal power plants. | Heat generation | ElRest | na | ThPh | ThPh | kWh | kWh | Heat Pump
T_C_Conv_Thermal_ThermalPh_El_2050 | Electric heating system for thermal power plants. | Heat generation | ElRest | na | ThPh | ThPh | kWh | kWh | Heat Pump
T_C_Conv_Thermal_ThermalPh_Wood_2020 | Wood-fueled heating system for thermal power plants. | Heat generation | Wood | na | ThPh | ThPh | kWh | kWh | Biomass Furnace
T_C_Conv_Thermal_ThermalPh_Wood_2050 | Wood-fueled heating system for thermal power plants. | Heat generation | Wood | na | ThPh | ThPh | kWh | kWh | Biomass Furnace
T_C_Conv_Thermal_ThermalPh_Ch4 | Methane-fueled heating system for thermal power plants. | Heat generation | Ch4 | na | ThPh | ThPh | kWh | kWh | Gasfired Boiler
T_C_Conv_Thermal_ThermalPh_C12 | Hydrocarbon-fueled heating system for thermal power plants. | Heat generation | C12 | na | ThPh | ThPh | kWh | kWh | Oilfired Boiler
T_C_Conv_Thermal_ThermalPh_H2_2030 | Hydrogen-fueled heating system for thermal power plants (2030). | Heat generation | H2 | na | ThPh | ThPh | kWh | kWh | Hydrogen Burner
T_C_Net_Thermal_ThDh_ThBdg | Thermal network connection between district heating and buildings. | Heat transfer | ThDh | na | ThBdg | ThBdg | kWh | kWh | District Heating Network
T_C_Net_Thermal_ThHt_ThDh | Thermal network connection between heat sources and district heating. | Heat transfer | ThHt | na | ThDh | ThDh | kWh | kWh | District Heating Network
T_C_Conv_ThBdg_Vent | Ventilation heat loss in buildings. |  | ThBdg | na | ThLt | ThLt | kWh | kWh | Ventilation
T_C_Conv_ThLt_Vent | Ventilation heat loss at low-temperature heat nodes. |  | ThLt | na | ThHt | ThHt | kWh | kWh | Ventilation
T_C_Conv_ThHt_Vent | Ventilation heat loss at high-temperature heat nodes. |  | ThHt | na | ThPh | ThPh | kWh | kWh | Ventilation
T_C_Conv_ThPh_Vent | Ventilation heat loss at thermal power plants. |  | ThPh | na | ThHt | ThHt | kWh | kWh | Ventilation
T_C_Conv_Hydrogen_Electrolysis_El47_H2_2030 | Electrolysis 2030, Alkaline technology is the benchmark | Hydrogen production / Electricity use | El47 | na | H2 | H2 | kWh | kWh | Electrolyzer
T_C_Conv_Hydrogen_Electrolysis_El47_H2_2040 | Electrolysis 2040, Alkaline technology is the benchmark | Hydrogen production / Electricity use | El47 | na | H2 | H2 | kWh | kWh | Electrolyzer
T_C_Conv_Hydrogen_Electrolysis_El47_H2_2050 | Electrolysis 2050, Solid oxide electrolysis is the benchmark | Hydrogen production / Electricity use | El47 | na | H2 | H2 | kWh | kWh | Electrolyzer
T_C_Conv_Hydrogen_Electrolysis_AEC_10MW_El47_H2_2020 | Alkiline Elctrolysis Cells (AEC), Potassiumhydroxide. 10MW plant as basis | Hydrogen production / Electricity use | El47 | na | H2 | H2 | kWh | kWh | AEC
T_C_Conv_Hydrogen_Electrolysis_AEC_10MW_El47_H2_2030 | Alkiline Elctrolysis Cells (AEC), Potassiumhydroxide. 10MW plant as basis | Hydrogen production / Electricity use | El47 | na | H2 | H2 | kWh | kWh | AEC
T_C_Conv_Hydrogen_Electrolysis_AEC_10MW_El47_H2_2040 | Alkiline Elctrolysis Cells (AEC), Potassiumhydroxide. 10MW plant as basis | Hydrogen production / Electricity use | El47 | na | H2 | H2 | kWh | kWh | AEC
T_C_Conv_Hydrogen_Electrolysis_AEC_10MW_El47_H2_2050 | Alkiline Elctrolysis Cells (AEC), Potassiumhydroxide. 10MW plant as basis | Hydrogen production / Electricity use | El47 | na | H2 | H2 | kWh | kWh | AEC
T_C_Conv_Hydrogen_Electrolysis_AEC_100MW_El47_H2_2020 | Alkiline Elctrolysis Cells (AEC), Potassiumhydroxide. 100MW plant as basis | Hydrogen production / Electricity use | El47 | na | H2 | H2 | kWh | kWh | AEC
T_C_Conv_Hydrogen_Electrolysis_AEC_100MW_El47_H2_2030 | Alkiline Elctrolysis Cells (AEC), Potassiumhydroxide. 100MW plant as basis | Hydrogen production / Electricity use | El47 | na | H2 | H2 | kWh | kWh | AEC
T_C_Conv_Hydrogen_Electrolysis_AEC_100MW_El47_H2_2040 | Alkiline Elctrolysis Cells (AEC), Potassiumhydroxide. 100MW plant as basis | Hydrogen production / Electricity use | El47 | na | H2 | H2 | kWh | kWh | AEC
T_C_Conv_Hydrogen_Electrolysis_AEC_100MW_El47_H2_2050 | Alkiline Elctrolysis Cells (AEC), Potassiumhydroxide. 100MW plant as basis | Hydrogen production / Electricity use | El47 | na | H2 | H2 | kWh | kWh | AEC
T_C_Conv_Hydrogen_Electrolysis_AEC_1GW_El47_H2_2020 | Alkiline Elctrolysis Cells (AEC), Potassiumhydroxide. 1GW plant as basis | Hydrogen production / Electricity use | El47 | na | H2 | H2 | kWh | kWh | AEC
T_C_Conv_Hydrogen_Electrolysis_AEC_1GW_El47_H2_2030 | Alkiline Elctrolysis Cells (AEC), Potassiumhydroxide. 1GW plant as basis | Hydrogen production / Electricity use | El47 | na | H2 | H2 | kWh | kWh | AEC
T_C_Conv_Hydrogen_Electrolysis_AEC_1GW_El47_H2_2040 | Alkiline Elctrolysis Cells (AEC), Potassiumhydroxide. 1GW plant as basis | Hydrogen production / Electricity use | El47 | na | H2 | H2 | kWh | kWh | AEC
T_C_Conv_Hydrogen_Electrolysis_AEC_1GW_El47_H2_2050 | Alkiline Elctrolysis Cells (AEC), Potassiumhydroxide. 1GW plant as basis | Hydrogen production / Electricity use | El47 | na | H2 | H2 | kWh | kWh | AEC
T_C_Conv_Hydrogen_Electrolysis_PEMEC_10MW_El47_H2_2020 | Alkiline Elctrolysis Cells (AEC), Potassiumhydroxide. 100MW plant as basis | Hydrogen production / Electricity use | El47 | na | H2 | H2 | kWh | kWh | PEMEC
T_C_Conv_Hydrogen_Electrolysis_PEMEC_10MW_El47_H2_2030 | Alkiline Elctrolysis Cells (AEC), Potassiumhydroxide. 100MW plant as basis | Hydrogen production / Electricity use | El47 | na | H2 | H2 | kWh | kWh | PEMEC
T_C_Conv_Hydrogen_Electrolysis_PEMEC_10MW_El47_H2_2040 | Alkiline Elctrolysis Cells (AEC), Potassiumhydroxide. 100MW plant as basis | Hydrogen production / Electricity use | El47 | na | H2 | H2 | kWh | kWh | PEMEC
T_C_Conv_Hydrogen_Electrolysis_PEMEC_10MW_El47_H2_2050 | Alkiline Elctrolysis Cells (AEC), Potassiumhydroxide. 100MW plant as basis | Hydrogen production / Electricity use | El47 | na | H2 | H2 | kWh | kWh | PEMEC
T_C_Conv_Hydrogen_Electrolysis_PEMEC_100MW_El47_H2_2020 | Alkiline Elctrolysis Cells (AEC), Potassiumhydroxide. 100MW plant as basis | Hydrogen production / Electricity use | El47 | na | H2 | H2 | kWh | kWh | PEMEC
T_C_Conv_Hydrogen_Electrolysis_PEMEC_100MW_El47_H2_2020 | Alkiline Elctrolysis Cells (AEC), Potassiumhydroxide. 100MW plant as basis | Hydrogen production / Electricity use | El47 | na | H2 | H2 | kWh | kWh | PEMEC
T_C_Conv_Hydrogen_Electrolysis_PEMEC_100MW_El47_H2_2020 | Alkiline Elctrolysis Cells (AEC), Potassiumhydroxide. 100MW plant as basis | Hydrogen production / Electricity use | El47 | na | H2 | H2 | kWh | kWh | PEMEC
T_C_Conv_Hydrogen_Electrolysis_PEMEC_100MW_El47_H2_2020 | Alkiline Elctrolysis Cells (AEC), Potassiumhydroxide. 100MW plant as basis | Hydrogen production / Electricity use | El47 | na | H2 | H2 | kWh | kWh | PEMEC
T_C_Conv_Hydrogen_Electrolysis_PEMEC_1GW_El47_H2_2020 | Alkiline Elctrolysis Cells (AEC), Potassiumhydroxide. 100MW plant as basis | Hydrogen production / Electricity use | El47 | na | H2 | H2 | kWh | kWh | PEMEC
T_C_Conv_Hydrogen_Electrolysis_PEMEC_1GW_El47_H2_2030 | Alkiline Elctrolysis Cells (AEC), Potassiumhydroxide. 100MW plant as basis | Hydrogen production / Electricity use | El47 | na | H2 | H2 | kWh | kWh | PEMEC
T_C_Conv_Hydrogen_Electrolysis_PEMEC_1GW_El47_H2_2040 | Alkiline Elctrolysis Cells (AEC), Potassiumhydroxide. 100MW plant as basis | Hydrogen production / Electricity use | El47 | na | H2 | H2 | kWh | kWh | PEMEC
T_C_Conv_Hydrogen_Electrolysis_PEMEC_1GW_El47_H2_2050 | Alkiline Elctrolysis Cells (AEC), Potassiumhydroxide. 100MW plant as basis | Hydrogen production / Electricity use | El47 | na | H2 | H2 | kWh | kWh | PEMEC
T_C_Conv_Hydrogen_Electrolysis_SOEC_1MW_El47_H2_2020 | Alkiline Elctrolysis Cells (AEC), Potassiumhydroxide. 100MW plant as basis | Hydrogen production / Electricity use | El47 | na | H2 | H2 | kWh | kWh | SOEC
T_C_Conv_Hydrogen_Electrolysis_SOEC_1MW_El47_H2_2030 | Alkiline Elctrolysis Cells (AEC), Potassiumhydroxide. 100MW plant as basis | Hydrogen production / Electricity use | El47 | na | H2 | H2 | kWh | kWh | SOEC
T_C_Conv_Hydrogen_Electrolysis_SOEC_1MW_El47_H2_2040 | Alkiline Elctrolysis Cells (AEC), Potassiumhydroxide. 100MW plant as basis | Hydrogen production / Electricity use | El47 | na | H2 | H2 | kWh | kWh | SOEC
T_C_Conv_Hydrogen_Electrolysis_SOEC_1MW_El47_H2_2050 | Alkiline Elctrolysis Cells (AEC), Potassiumhydroxide. 100MW plant as basis | Hydrogen production / Electricity use | El47 | na | H2 | H2 | kWh | kWh | SOEC
T_C_Conv_Hydrogen_Electrolysis_SOEC_10MW_El47_H2_2020 | Alkiline Elctrolysis Cells (AEC), Potassiumhydroxide. 100MW plant as basis | Hydrogen production / Electricity use | El47 | na | H2 | H2 | kWh | kWh | SOEC
T_C_Conv_Hydrogen_Electrolysis_SOEC_10MW_El47_H2_2030 | Alkiline Elctrolysis Cells (AEC), Potassiumhydroxide. 100MW plant as basis | Hydrogen production / Electricity use | El47 | na | H2 | H2 | kWh | kWh | SOEC
T_C_Conv_Hydrogen_Electrolysis_SOEC_10MW_El47_H2_2040 | Alkiline Elctrolysis Cells (AEC), Potassiumhydroxide. 100MW plant as basis | Hydrogen production / Electricity use | El47 | na | H2 | H2 | kWh | kWh | SOEC
T_C_Conv_Hydrogen_Electrolysis_SOEC_10MW_El47_H2_2050 | Alkiline Elctrolysis Cells (AEC), Potassiumhydroxide. 100MW plant as basis | Hydrogen production / Electricity use | El47 | na | H2 | H2 | kWh | kWh | SOEC
T_C_Conv_Hydrogen_Electrolysis_SOEC_100MW_El47_H2_2020 | Alkiline Elctrolysis Cells (SOEC), Potassiumhydroxide. 100MW plant as basis | Hydrogen production / Electricity use | El47 | na | H2 | H2 | kWh | kWh | SOEC
T_C_Conv_Hydrogen_Electrolysis_SOEC_100MW_El47_H2_2030 | Alkiline Elctrolysis Cells (SOEC), Potassiumhydroxide. 100MW plant as basis | Hydrogen production / Electricity use | El47 | na | H2 | H2 | kWh | kWh | SOEC
T_C_Conv_Hydrogen_Electrolysis_SOEC_100MW_El47_H2_2040 | Alkiline Elctrolysis Cells (SOEC), Potassiumhydroxide. 100MW plant as basis | Hydrogen production / Electricity use | El47 | na | H2 | H2 | kWh | kWh | SOEC
T_C_Conv_Hydrogen_Electrolysis_SOEC_100MW_El47_H2_2050 | Alkiline Elctrolysis Cells (SOEC), Potassiumhydroxide. 100MW plant as basis | Hydrogen production / Electricity use | El47 | na | H2 | H2 | kWh | kWh | SOEC
T_C_Conv_Hydrogen_Gasification_Wood_Syngas_2030 | Woody biomass gasification to syngas | Syngas production | Wood, H2O, ThHt | Wood | H2Process, CO, CO2Sys | H2Process | kWh, kWh | kWh, kWh, kWh | Fluidized Bed Gasifier
T_C_Conv_Hydrogen_Gasification_Msw_Syngas_2030 | Municipal solid waste gasification to syngas | Syngas production | Msw, H2O, ThHt | Msw | H2Process, CO, CO2Sys | H2Process | kWh, kWh | kWh, kWh, kWh | Fluidized Bed Gasifier
T_C_Conv_Hydrogen_Gasification_Wood_H2_2030 | Woody biomass gasification to hydrogen | Hydrogen production | Wood, H2O, ThHt | Wood | H2, CO2Sys | H2 | kWh, kWh | kWh, kWh | Fluidized Bed Gasifier
T_C_Conv_Hydrogen_Gasification_Msw_H2_2030 | Municipal solid waste gasification to hydrogen | Hydrogen production | Msw, H2O, ThHt | Msw | H2, CO2Sys | H2 | kWh, kWh | kWh, kWh | Fluidized Bed Gasifier
T_C_Conv_Methane_Digestion_BioWet_Ch4_2020 | Wet biomass anaerobic digestion with gas separation | Digestion | BioWet | BioWet | Ch4, CO2Sys | Ch4 | kWh | kWh, kWh | Anaerobic Digester
T_C_Conv_Methane_Digestion_BioWet_Ch4_2030 | Wet biomass anaerobic digestion with gas upgrading | Digestion | BioWet, H2 | BioWet | Ch4 | Ch4 | kWh, kWh | kWh | Anaerobic Digester
T_C_Conv_Methane_Digestion_BioWet_Ch4_2040 | Wet biomass anaerobic digestion with gas upgrading | Digestion | BioWet, H2 | BioWet | Ch4 | Ch4 | kWh, kWh | kWh | Anaerobic Digester
T_C_Conv_Methane_Digestion_BioWet_Ch4_2050 | Wet biomass anaerobic digestion with gas upgrading | Digestion | BioWet, H2 | BioWet | Ch4 | Ch4 | kWh, kWh | kWh | Anaerobic Digester
T_C_Conv_CatalyticHydropyrolysis_syngas_2020 | Thermochemical Conversion of biomass into bio-oil or liquid fuels | Pyrolisis | BioDry | BioDry | biochar, oil, syngas | biochar | kg | kWh, kWh, kWh | Hydropyrolysis Reactor
T_C_Conv_CatalyticHydropyrolysis_syngas_2030 | Thermochemical Conversion of biomass into bio-oil or liquid fuels | Pyrolisis | BioDry | BioDry | biochar, oil, syngas | biochar | kg | kWh, kWh, kWh | Hydropyrolysis Reactor
T_C_Conv_CatalyticHydropyrolysis_syngas_2040 | Thermochemical Conversion of biomass into bio-oil or liquid fuels | Pyrolisis | BioDry | BioDry | biochar, oil, syngas | biochar | kg | kWh, kWh, kWh | Hydropyrolysis Reactor
T_C_Conv_CatalyticHydropyrolysis_syngas_2050 | Thermochemical Conversion of biomass into bio-oil or liquid fuels | Pyrolisis | BioDry | BioDry | biochar, oil, syngas | biochar | kg | kWh, kWh, kWh | Hydropyrolysis Reactor
T_C_Conv_SlowPyrolisis_digestate_2020 | High temperature pyrolisis of straw. Turning into biochar, bio-oil and gas | Pyrolisis | BioDry | BioDry | biochar, oil, syngas | biochar | kg | kWh, kWh, kWh | Pyrolyser
T_C_Conv_SlowPyrolisis_digestate_2030 | High temperature pyrolisis of straw. Turning into biochar, bio-oil and gas | Pyrolisis | BioDry | BioDry | biochar, oil, syngas | biochar | kg | kWh, kWh, kWh | Pyrolyser
T_C_Conv_SlowPyrolisis_digestate_2040 | High temperature pyrolisis of straw. Turning into biochar, bio-oil and gas | Pyrolisis | BioDry | BioDry | biochar, oil, syngas | biochar | kg | kWh, kWh, kWh | Pyrolyser
T_C_Conv_SlowPyrolisis_digestate_2050 | High temperature pyrolisis of straw. Turning into biochar, bio-oil and gas | Pyrolisis | BioDry | BioDry | biochar, oil, syngas | biochar | kg | kWh, kWh, kWh | Pyrolyser
T_C_Conv_SlowPyrolisis_straw_2020 | High temperature pyrolisis of straw. Turning into biochar, bio-oil and gas | Pyrolisis | BioWet | BioWet | biochar, oil, syngas | biochar | kg | kWh, kWh, kWh | Pyrolyser
T_C_Conv_SlowPyrolisis_straw_2030 | High temperature pyrolisis of straw. Turning into biochar, bio-oil and gas | Pyrolisis | BioWet | BioWet | biochar, oil, syngas | biochar | kg | kWh, kWh, kWh | Pyrolyser
T_C_Conv_SlowPyrolisis_straw_2040 | High temperature pyrolisis of straw. Turning into biochar, bio-oil and gas | Pyrolisis | BioWet | BioWet | biochar, oil, syngas | biochar | kg | kWh, kWh, kWh | Pyrolyser
T_C_Conv_SlowPyrolisis_straw_2050 | High temperature pyrolisis of straw. Turning into biochar, bio-oil and gas | Pyrolisis | BioWet | BioWet | biochar, oil, syngas | biochar | kg | kWh, kWh, kWh | Pyrolyser
T_C_Conv_FastPyrolisis_bioOil_2020 | High temperature pyrolisis of biomass. Turning into bio-oil | Pyrolisis | BioWet | BioWet | bio-oil | bio-oil | kg | kWh | Pyrolyser
T_C_Conv_FastPyrolisis_bioOil_2030 | High temperature pyrolisis of biomass. Turning into bio-oil | Pyrolisis | BioWet | BioWet | bio-oil | bio-oil | kg | kWh | Pyrolyser
T_C_Conv_FastPyrolisis_bioOil_2040 | High temperature pyrolisis of biomass. Turning into bio-oil | Pyrolisis | BioWet | BioWet | bio-oil | bio-oil | kg | kWh | Pyrolyser
T_C_Conv_FastPyrolisis_bioOil_2050 | High temperature pyrolisis of biomass. Turning into bio-oil | Pyrolisis | BioWet | BioWet | bio-oil | bio-oil | kg | kWh | Pyrolyser
T_C_Conv_Gasifier_Syngas_2020 | Conversion of biomass without combustion, using a controlled amount of oxygen and/or steam, into sythetitc gas | Syngas production | BioWet, H2O, ThHt | BioWet | CO, H2, H2O | H2 | kg | kWh, kWh, kg | Gasifier
T_C_Conv_Gasifier_Syngas_2030 | Conversion of biomass without combustion, using a controlled amount of oxygen and/or steam, into sythetitc gas | Syngas production | BioWet, H2O, ThHt | BioWet | CO, H2, H2O | H2 | kg | kWh, kWh, kg | Gasifier
T_C_Conv_Gasifier_Syngas_2040 | Conversion of biomass without combustion, using a controlled amount of oxygen and/or steam, into sythetitc gas | Syngas production | BioWet, H2O, ThHt | BioWet | CO, H2, H2O | H2 | kg | kWh, kWh, kg | Gasifier
T_C_Conv_Gasifier_Syngas_2050 | Conversion of biomass without combustion, using a controlled amount of oxygen and/or steam, into sythetitc gas | Syngas production | BioWet, H2O, ThHt | BioWet | CO, H2, H2O | H2 | kg | kWh, kWh, kg | Gasifier
T_C_Conv_Methane_Biogas_large_CH4_2020 | Wet biomass anaerobic digestion with gas upgrading. 10000 tons biomass per year | Methane synthesis | BioWet | BioWet | CH4 | CH4 | kg | kWh | Anaerobic Digester
T_C_Conv_Methane_Biogas_large_CH4_2030 | Wet biomass anaerobic digestion with gas upgrading. 10000 tons biomass per year | Methane synthesis | BioWet | BioWet | CH4 | CH4 | kg | kWh | Anaerobic Digester
T_C_Conv_Methane_Biogas_large_CH4_2040 | Wet biomass anaerobic digestion with gas upgrading. 10000 tons biomass per year | Methane synthesis | BioWet | BioWet | CH4 | CH4 | kg | kWh | Anaerobic Digester
T_C_Conv_Methane_Biogas_large_CH4_2050 | Wet biomass anaerobic digestion with gas upgrading. 10000 tons biomass per year | Methane synthesis | BioWet | BioWet | CH4 | CH4 | kg | kWh | Anaerobic Digester
T_C_Conv_Methane_Biogas_small_CH4_2020 | Wet biomass anaerobic digestion with gas upgrading. 10000 tons biomass per year | Methane synthesis | BioWet | BioWet | CH4 | CH4 | kg | kWh | Anaerobic Digester
T_C_Conv_Methane_Biogas_small_CH4_2030 | Wet biomass anaerobic digestion with gas upgrading. 10000 tons biomass per year | Methane synthesis | BioWet | BioWet | CH4 | CH4 | kg | kWh | Anaerobic Digester
T_C_Conv_Methane_Biogas_small_CH4_2040 | Wet biomass anaerobic digestion with gas upgrading. 10000 tons biomass per year | Methane synthesis | BioWet | BioWet | CH4 | CH4 | kg | kWh | Anaerobic Digester
T_C_Conv_Methane_Biogas_small_CH4_2050 | Wet biomass anaerobic digestion with gas upgrading. 10000 tons biomass per year | Methane synthesis | BioWet | BioWet | CH4 | CH4 | kg | kWh | Anaerobic Digester
T_C_Conv_Coelectrolysis_2020 | High temperature co-electrolysis of CO2 and H2O | Electrolysis | H2O, CO2, El47 | H2O | H2 | H2 | kg, kg, kWh | kWh | Electrolyzer
T_C_Conv_Coelectrolysis_2030 | High temperature co-electrolysis of CO2 and H2O | Electrolysis | H2O, CO2, El47 | H2O | H2 | H2 | kg, kg, kWh | kWh | Electrolyzer
T_C_Conv_Coelectrolysis_2040 | High temperature co-electrolysis of CO2 and H2O | Electrolysis | H2O, CO2, El47 | H2O | H2 | H2 | kg, kg, kWh | kWh | Electrolyzer
T_C_Conv_Coelectrolysis_2050 | High temperature co-electrolysis of CO2 and H2O | Electrolysis | H2O, CO2, El47 | H2O | H2 | H2 | kg, kg, kWh | kWh | Electrolyzer
T_C_Conv_FormicAcid_Hydrogenation |  | Methane synthesis | H2,HCOOH, Th | H2 | CH3OH, H2O | CH3OH | kWh | kWh, kg | Hydrogenator
T_C_Conv_Methane_Hydrogenation_CO2_Ch4_2020 | Methane synthesis from H2 and CO2 via the thermo catalytic Sabatier reaction. | Methane synthesis | H2, COSys | H2 | Ch4, ThPhII, H2O | Ch4 | kWh, kg | kWh, kWh, kg | Thermo-catalytic methanation reactor
T_C_Conv_Methane_Hydrogenation_CO2_Ch4_2030 | Methane synthesis from H2 and CO2 via the thermo catalytic Sabatier reaction. | Methane synthesis | H2, COSys | H2 | Ch4, ThPhII, H2O | Ch4 | kWh, kg | kWh, kWh, kg | Thermo-catalytic methanation reactor
T_C_Conv_Methane_Hydrogenation_CO2_Ch4_2040 | Methane synthesis from H2 and CO2 via the thermo catalytic Sabatier reaction. | Methane synthesis | H2, COSys | H2 | Ch4, ThPhII, H2O | Ch4 | kWh, kg | kWh, kWh, kg | Thermo-catalytic methanation reactor
T_C_Conv_Methane_Hydrogenation_CO2_Ch4_2050 | Methane synthesis from H2 and CO2 via the thermo catalytic Sabatier reaction. | Methane synthesis | H2, COSys | H2 | Ch4, ThPhII, H2O | Ch4 | kWh, kg | kWh, kWh, kg | Thermo-catalytic methanation reactor
T_C_Conv_Methane_Hydrogenation_Syngas_Ch4_2020 | Methane synthesis from Syngas via the thermo catalytic CO hydrogenation. | Methane synthesis | H2Process, CO | H2, CO | Ch4, ThHt, H2O | Ch4 | kWh, kWh | kWh, kWh, kg | Sabatier Reaction
T_C_Conv_Methane_Hydrogenation_Syngas_Ch4_2030 | Methane synthesis from Syngas via the thermo catalytic CO hydrogenation. | Methane synthesis | H2Process, CO | H2, CO | Ch4, ThHt, H2O | Ch4 | kWh, kWh | kWh, kWh, kg | Sabatier Reaction
T_C_Conv_Methane_Hydrogenation_Syngas_Ch4_2040 | Methane synthesis from Syngas via the thermo catalytic CO hydrogenation. | Methane synthesis | H2Process, CO | H2, CO | Ch4, ThHt, H2O | Ch4 | kWh, kWh | kWh, kWh, kg | Sabatier Reaction
T_C_Conv_Methane_Hydrogenation_Syngas_Ch4_2050 | Methane synthesis from Syngas via the thermo catalytic CO hydrogenation. | Methane synthesis | H2Process, CO | H2, CO | Ch4, ThHt, H2O | Ch4 | kWh, kWh | kWh, kWh, kg | Sabatier Reaction
T_C_Conv_Methanol_Syngas_MeOH_2030 | Methanol synthesis from Syngas via the thermo catalytic CO hydrogenation | Methanol production | H2, CO | H2 | MeOH, ThHt | MeOH | kWh, kWh | kWh, kWh | Gas Separator
T_C_Conv_Methanol_Syngas_MeOH_2040 | Methanol synthesis from Syngas via the thermo catalytic CO hydrogenation | Methanol production | H2, CO | H2 | MeOH, ThHt | MeOH | kWh, kWh | kWh, kWh | Gas Separator
T_C_Conv_Methanol_Hydrogenation_H2_MeOH_2020 | Methanol synthesis from CO2 hydrogenation | Methanol production | H2, CO | H2 | MeOH, ThHt | MeOH | kWh, kWh | kWh, kWh | Thermo-catalytic methanol synthesis reactor
T_C_Conv_Methanol_Hydrogenation_H2_MeOH_2030 | Methanol synthesis from CO2 hydrogenation | Methanol production | H2, CO | H2 | MeOH, ThHt | MeOH | kWh, kWh | kWh, kWh | Thermo-catalytic methanol synthesis reactor
T_C_Conv_Methanol_Hydrogenation_H2_MeOH_2040 | Methanol synthesis from CO2 hydrogenation | Methanol production | H2, CO | H2 | MeOH, ThHt | MeOH | kWh, kWh | kWh, kWh | Thermo-catalytic methanol synthesis reactor
T_C_Conv_Methanol_Hydrogenation_H2_MeOH_2050 | Methanol synthesis from CO2 hydrogenation | Methanol production | H2, CO | H2 | MeOH, ThHt | MeOH | kWh, kWh | kWh, kWh | Thermo-catalytic methanol synthesis reactor
T_C_Conv_CarbonDioxide_CO2Sys_Vent | Carbon dioxide venting from the CO₂ system. |  | CO2Sys | na | CO2Sys | CO2Sys | kg | kg | General process unit
T_C_Conv_CarbonCapture_Amine_2030 | CO2 post combustion capture via Amine washing. Temperature swing process. 2030 reference based on an approx. 150 ktCO2/a plant size. | CO2 capture | CO2Fluegas, El13, ThHt | CO2Fluegas | CO2Sys | CO2Sys | kg, kWh, kWh | kg | Amine Absorber
T_C_Conv_CarbonCapture_Hpc_2030 | CO2 post combustion capture via Hot-Potassium Carbonate cycling. Pressure swing process. 2030 reference based on an approx. 150 ktCO2/a plant size. | CO2 capture | CO2Fluegas, El13, ThHt | CO2Fluegas | CO2Sys | CO2Sys | kg, kWh, kWh | kg | Carbonate Cycling
T_C_Conv_CarbonCapture_Amine_2040 | CO2 post combustion capture via Amine washing. Temperature swing process. 2040 reference based on an approx. 150 ktCO2/a plant size. | CO2 capture | CO2Fluegas, El13, ThHt | CO2Fluegas | CO2Sys | CO2Sys | kg, kWh, kWh | kg | Amine Absorber
T_C_Conv_CarbonCapture_Hpc_2040 | CO2 post combustion capture via Hot-Potassium Carbonate cycling. Pressure swing process. 2030 reference based on an approx. 150 ktCO2/a plant size. | CO2 capture | CO2Fluegas, El13, ThHt | CO2Fluegas | CO2Sys | CO2Sys | kg, kWh, kWh | kg | Carbonate Cycling
T_C_Conv_CarbonCapture_Amine_2050 | CO2 post combustion capture via Amine washing. Temperature swing process. 2050 reference based on an approx. 150 ktCO2/a plant size. | CO2 capture | CO2Fluegas, El13, ThHt | CO2Fluegas | CO2Sys | CO2Sys | kg, kWh, kWh | kg | Amine Absorber
T_C_Conv_CarbonCapture_Hpc_2050 | CO2 post combustion capture via Hot-Potassium Carbonate cycling. Pressure swing process. 2050 reference based on an approx. 150 ktCO2/a plant size. | CO2 capture | CO2, El13, ThHt | CO2Waste | CO2Sys | CO2Sys | kg, kWh, kWh | kg | Carbonate Cycling
T_C_Conv_CarbonCapture_CO2Waste_Vent_2050 | CO₂ venting from waste-related processes. | CO2 capture | CO2Waste | na | CO2Sys | CO2Sys | kg | kg | General process unit
T_C_Conv_CarbonCapture_CO2Wood_Vent_2050 | CO₂ venting from wood-related processes. | CO2 capture | CO2Wood | na | CO2Sys | CO2Sys | kg | kg | General process unit
T_C_Conv_CarbonCapture_DacAds_2030 | Direct air capture using adsorption technology (2030). | CO2 capture | ThHt, El47 | El47 | CO2Sys | CO2Sys | kWh, kWh | kg | DAC
T_C_Conv_CarbonCapture_DacAds_2040 | Direct air capture using adsorption technology (2040). | CO2 capture | ThHt, El47 | El47 | CO2Sys | CO2Sys | kWh, kWh | kg | DAC
T_C_Conv_CarbonCapture_DacAds_2050 | Direct air capture using adsorption technology (2050). | CO2 capture | ThHt, El47 | El47 | CO2Sys | CO2Sys | kWh, kWh | kg | DAC
T_C_Net_CarbonDioxide_Pipeline_2050 | Carbon Dioxide Pipeline | CO2 transport | CO2Sys | na | CO2Exp | CO2Exp | kg | kg | Pipeline
T_C_Conv_CarbonMonoxide_Rwgs_H2_CO_2030 | Reverse water gas shift reaction plant. Emerging technology, 2030. | Reverse water gas shift | H2, CO2Sys, ThPh | H2 | CO, H2O | CO | kWh, kg, kWh | kWh, kg | RWGS
T_C_Conv_CarbonMonoxide_Rwgs_H2_CO_2040 | Reverse water gas shift reaction plant. Mature technology, 2040. | Reverse water gas shift | H2, CO2Sys, ThPh | H2 | CO, H2O | CO | kWh, kg, kWh | kWh, kg | Thermo-catalytic RWGS reactor
T_C_CarbonMonoxide_ElecRR_CO2_CO | Reverse water gas shift reaction plant. Mature technology, 2040. | Electrochemical CO2 reduction | CO2Sys, El47 | El47 | CO | CO | kg, kWh | kWh | Thermo-catalytic RWGS reactor
T_C_Conv_CarbonMonoxide_CO_Vent | Carbon monoxide venting. |  | CO | na | CO2Sys | CO2Sys | kWh | kg | Venitlator
T_C_Conv_Pyrolysis_Wood_CBio | Biochar production via pyrolysis of wood. | Carbon black production | Wood | na | CBio, ThHt | CBio | kWh | kWh, kWh | Pyrolyser
T_C_Conv_Pyrolysis_BioWet_CBio | Biochar production via pyrolysis of wet biomass. | Carbon black production | BioWet | na | Cbio | CBio | kWh | kWh | Pyrolyser
T_C_Conv_Pyrolysis_Ch4_CCh4_2030 | Not in Tech description |  | NaturalGas | na | Cbio, H2 | CBio | kWh | kWh, kWh | Pyrolyser
T_C_Conv_Hydrocarbons_FischerTropsch_C8_2020 | Hydrocarbon (C8) synthesis via Fischer-Tropsch process. | Thermochemical CO Hydrogenation | H2Process, CO | H2Process | C8, ThHt, H2O | C8 | kWh, kWh | kWh, kWh | Fischer Tropsch
T_C_Conv_Hydrocarbons_FischerTropsch_C8_2030 | Hydrocarbon (C8) synthesis via Fischer-Tropsch process. | Thermochemical CO Hydrogenation | H2Process, CO | H2Process | C8, ThHt, H2O | C8 | kWh, kWh | kWh, kWh | Fischer Tropsch
T_C_Conv_Hydrocarbons_FischerTropsch_C8_2040 | Hydrocarbon (C8) synthesis via Fischer-Tropsch process. | Thermochemical CO Hydrogenation | H2Process, CO | H2Process | C8, ThHt, H2O | C8 | kWh, kWh | kWh, kWh | Fischer Tropsch
T_C_Conv_Hydrocarbons_FischerTropsch_C8_2050 | Hydrocarbon (C8) synthesis via Fischer-Tropsch process. | Thermochemical CO Hydrogenation | H2Process, CO | H2Process | C8, ThHt, H2O | C8 | kWh, kWh | kWh, kWh | Fischer Tropsch
T_C_Conv_Hydrocarbons_FischerTropsch_C12_2020 | Hydrocarbon (C12) synthesis via Fischer-Tropsch process. | Fischer Tropsch | H2Process, CO | H2Process | C12, ThHt | C12 | kWh, kWh | kWh, kWh | Fischer Tropsch
T_C_Conv_Hydrocarbons_FischerTropsch_C12_2030 | Hydrocarbon (C12) synthesis via Fischer-Tropsch process. | Fischer Tropsch | H2Process, CO | H2Process | C12, ThHt | C12 | kWh, kWh | kWh, kWh | Fischer Tropsch
T_C_Conv_Hydrocarbons_FischerTropsch_C12_2040 | Hydrocarbon (C12) synthesis via Fischer-Tropsch process. | Fischer Tropsch | H2Process, CO | H2Process | C12, ThHt | C12 | kWh, kWh | kWh, kWh | Fischer Tropsch
T_C_Conv_Hydrocarbons_FischerTropsch_C12_2050 | Hydrocarbon (C12) synthesis via Fischer-Tropsch process. | Fischer Tropsch | H2Process, CO | H2Process | C12, ThHt | C12 | kWh, kWh | kWh, kWh | Fischer Tropsch
T_C_Conv_Hydrocarbons_FischerTropsch_VSA_2020 | Hydrocarbon (C12) synthesis via Fischer-Tropsch process. | Fischer Tropsch | H2Process, CO | H2Process | C12, ThHt | C12 | kWh, kWh | kWh, kWh | Fischer Tropsch
T_C_Conv_Wind_Turbine_Generic_2020 | Generic wind turbine electricity generation (2020). | Wind turbine | ElWind | na | El13 | El13 | kWh | kWh | Wind Turbine
T_C_Conv_Wind_Turbine_Generic_2030 | Generic wind turbine electricity generation (2030). | Wind turbine | ElWind | na | El13 | El13 | kWh | kWh | Wind Turbine
T_C_Conv_Wind_Turbine_Generic_2040 | Generic wind turbine electricity generation (2040). | Wind turbine | ElWind | na | El13 | El13 | kWh | kWh | Wind Turbine
T_C_Conv_Wind_Turbine_Generic_2050 | Generic wind turbine electricity generation (2050). | Wind turbine | ElWind | na | El13 | El13 | kWh | kWh | Wind Turbine
T_C_Conv_Ammonia_HaberBosch_2050 | Ammonia synthesis (Haber Bosch process) | Haberbosch | H2, N2 | H2 | NH3, Th | NH3 | kWh | kWh | Haber Bosch
T_C_Conv_Ammonia_OCGT_2050 |  |  | NH3, O2 | NH3 | N2, H20, ThHt | N2 | kWh | kWh | OCGT
T_C_Conv_Ammonia_CCGT_2050 |  |  | NH3, O2 | NH3 | N2, H20, ThHt | N2 | kWh | kWh | CCGT
T_C_Conv_Ammonia_CCGT_2050 |  |  | NH3, O2 | NH3 | N2, H20, ThHt | N2 | kWh | kWh | CCGT