## Sheet1
ehubX Tech ID | Description | Unit Operation | Input Carriers | Main Input Carrier | Output Carriers | Main Output Carrier
T_C_Net_Elec_El13_El47 | Not in Tech description | Transformer | El13 | na | El47 | na
T_C_NetCoupled_Net_Elec_El47_El13 | Coupled electricity network between El47 and El13. | Grid | El47 | na | El13 | na
T_C_Net_Elec_El47_ElBdg | Electricity network connection between El47 and buildings. | Grid | El47 | na | ElBdg | na
T_C_NetCoupled_Elec_ElBdg_El47 | Coupled electricity network between buildings and El47. | Grid | ElBdg | na | El47 | na
T_C_Net_Elec_El47_ElRest | Electricity network connection between El47 and other electricity nodes. | Grid | El47 | na | ElRest | na
T_C_NetCoupled_Elec_ElRest_El47 | Coupled electricity network between other electricity nodes and El47. | Grid | ElRest | na | El47 | na
T_C_Conv_Elec_Nuclear_U235_El13 | Electricity generation from nuclear power (U235) at node El13. | Nuclear Powerplant | U235 | na | El13, ThDh | El13
T_C_Conv_Elec_Msw_Incinerator | Electricity generation from municipal solid waste (MSW) incineration. | Thermal Powerplant | Msw | na | El13, ThHt, CO2Waste | El13
T_C_Conv_Elec_H2_Ccgt_2040 | Hydrogen-fueled combined cycle gas turbine (CCGT) electricity generation (2040). | CCGT | H2 | na | El47 | na
T_C_Conv_Elec_H2_Ocgt_2040 | Hydrogen-fueled open cycle gas turbine (OCGT) electricity generation (2040). | OCGT | H2 | na | El13 | na
T_C_Conv_Elec_Ch4_Chp | Combined heat and power (CHP) generation using methane (CH₄). | General process unit | Ch4 | na | El47, ThHt | El47
T_C_Conv_Elec_Ch4_Ocgt_2030 | Methane-fueled open cycle gas turbine (OCGT) electricity generation (2030). | OCGT | Ch4 | na | El13 | na
T_C_Conv_Elec_Ch4_Ccgt_2050 | Methane-fueled CCGT with carbon capture and storage (CCS) (2050). | CCGT | Ch4 | na | El13 | na
T_C_Conv_Elec_Ch4_CCGT + CCS Combo | Methane-fueled CCGT with carbon capture and storage (CCS). | CCGT + CCS | Ch4 | na | El13, CO2Sys | El13
T_C_Conv_Elec_Wood_Chp | Combined heat and power (CHP) generation using wood. | Geothermal Powerplant | Wood | na | El47, ThHt, CO2Wood | El47
T_C_Conv_Elec_Geothermal_Chp_2040 | Geothermal-based CHP generation (2040). | Geothermal Powerplant | ThGround | na | El47, ThHt | El47
T_C_Conv_Elec_Fuelcell_El47_2040 | Electricity generation via fuel cells at node El47 (2040). | Fuelcell | H2 | na | El47, ThHt | El47
T_C_Conv_Elec_Fuelcell_El47_2050 | Electricity generation via fuel cells at node El47 (2050). | Fuelcell | H2 | na | El47, ThHt | El47
T_C_Conv_Elec_FuelcellCh4_El47_2030 | Methane-fueled fuel cell electricity generation at El47 (2030). | Fuelcell | Ch4 | na | El47, ThHt | El47
T_C_Conv_Hydro_HydroRor_Plant | Run-of-river hydroelectric power plant. | Turbine | HydroRor | na | El13 | na
T_C_Conv_Hydro_HydroS_Turbine | Hydroelectric power generation from storage reservoirs. | Turbine | HydroS | na | El13 | na
T_C_Conv_Hydro_HydroSMustrun_Turbine | Must-run hydroelectric power generation from storage reservoirs. | Turbine | HydroSMustrun | na | El13 | na
T_C_Conv_Hydro_HydroPumped_Turbine | Pumped hydroelectric power generation (turbine mode). | Turbine | HydroPumped | na | El13 | na
T_C_Conv_Hydro_HydroPumped_Pump | Pumped hydroelectric energy storage (pump mode). | Pump | El13 | na | HydroPumped | HydroPumped
T_C_Conv_Elec_Fuelcell_ElBdg_2030 | Electricity generation via fuel cells in buildings (2030). | Fuelcell | H2 | na | ElBdg, ThBdg | ElBdg
T_C_Conv_Elec_Fuelcell_ElBdg_2050 | Electricity generation via fuel cells in buildings (2050). | Fuelcell | H2 | na | ElBdg, ThBdg | ElBdg
T_C_Conv_Elec_FuelcellCh4_ElBdg_2030 | Methane-fueled fuel cell electricity generation in buildings (2030). | Fuelcell | Ch4 | na | ElBdg, ThBdg | ElBdg
T_C_Conv_Thermal_ThermalBdg_Hp | Generic heat pump for residential heating, fixed COP 4 | Heatpump | ElBdg | na | ThBdg | na
T_C_Coupled_Thermal_ThermalBdg_HpSc | Coupled heat pump system for buildings. | Heatpump | ElBdg | na | ThSc | na
T_C_Conv_Thermal_ThermalBdg_ElBdg_ThSc | Electric heating system for buildings with thermal storage. | Heatpump | ElBdg | na | ThSc | na
T_C_Conv_Thermal_ThermalBdg_El | Electric heating system for buildings. | Heatpump | ElBdg | na | ThBdg | na
T_C_Conv_Thermal_ThermalBdg_Wood | Wood-fueled heating system for buildings. | General process unit | Wood | na | ThBdg | na
T_C_Conv_Thermal_ThermalBdg_Ch4 | Methane-fueled heating system for buildings. | General process unit | Ch4 | na | ThBdg | na
T_C_Conv_Thermal_ThermalBdg_C12 | Hydrocarbon-fueled heating system for buildings. | General process unit | C12 | na | ThBdg | na
T_C_Conv_Thermal_MswPh_ThPh_Waste | Waste-fueled thermal energy generation in power plants. | Incineration | MswPh | na | ThPh | na
T_C_Conv_Thermal_ThAmb_ThHt_2030 | Ambient heat extraction for heating (2030). | Heat Upgrade | ElRest, ThAmb | ElRest | ThHt | na
T_C_Conv_Thermal_ThAmb_ThHt_2040 | Ambient heat extraction for heating (2040). | Heat Upgrade | ElRest, ThAmb | ElRest | ThHt | na
T_C_Conv_Thermal_ThLt_ThHt_2030 | Low-temperature heat upgrade for district heating (2030). | Heat Upgrade | ElRest, ThLt | ElRest | ThHt | na
T_C_Conv_Thermal_ThLt_ThHt_2040 | Low-temperature heat upgrade for district heating (2040). | Heat Upgrade | ElRest, ThLt | ElRest | ThHt | na
T_C_Conv_Thermal_ThermalPh_El | Electric heating system for thermal power plants. | Heatpump | ElRest | na | ThPh | na
T_C_Conv_Thermal_ThermalPh_Wood | Wood-fueled heating system for thermal power plants. | Biomass furnace | Wood | na | ThPh | na
T_C_Conv_Thermal_ThermalPh_Ch4 | Methane-fueled heating system for thermal power plants. | Gasfired boiler | Ch4 | na | ThPh | na
T_C_Conv_Thermal_ThermalPh_C12 | Hydrocarbon-fueled heating system for thermal power plants. | Oilfired boiler | C12 | na | ThPh | na
T_C_Conv_Thermal_ThermalPh_H2_2030 | Hydrogen-fueled heating system for thermal power plants (2030). | Hydrogen burner | H2 | na | ThPh | na
T_C_Net_Thermal_ThDh_ThBdg | Thermal network connection between district heating and buildings. | District Heating Network | ThDh | na | ThBdg | na
T_C_Net_Thermal_ThHt_ThDh | Thermal network connection between heat sources and district heating. | Ventilation | ThHt | na | ThDh | na
T_C_Conv_ThBdg_Vent | Ventilation heat loss in buildings. | Ventilation | ThBdg | na | ThLt | na
T_C_Conv_ThLt_Vent | Ventilation heat loss at low-temperature heat nodes. | Ventilation | ThLt | na | ThHt | na
T_C_Conv_ThHt_Vent | Ventilation heat loss at high-temperature heat nodes. | Ventilation High Temp Heat Nodes | ThHt | na | ThPh | na
T_C_Conv_ThPh_Vent | Ventilation heat loss at thermal power plants. | Ventilation Thermal Powerplant | ThPh | na | ThHt | na
T_C_Conv_Hydrogen_Electrolysis_El47_H2_2030 | Electrolysis 2030, Alkaline technology is the benchmark | Electrolyzer | El47 | na | H2 | na
T_C_Conv_Hydrogen_Electrolysis_El47_H2_2040 | Electrolysis 2040, Alkaline technology is the benchmark | Electrolyzer | El47 | na | H2 | na
T_C_Conv_Hydrogen_Electrolysis_El47_H2_2050 | Electrolysis 2050, Solid oxide electrolysis is the benchmark | Electrolyzer | El47 | na | H2 | na
T_C_Conv_Hydrogen_Electrolysis_AEC_10MW_El47_H2_2020 | Alkiline Elctrolysis Cells (AEC), Potassiumhydroxide. 10MW plant as basis | AEC | El47 | na | H2 | na
T_C_Conv_Hydrogen_Electrolysis_AEC_10MW_El47_H2_2030 | Alkiline Elctrolysis Cells (AEC), Potassiumhydroxide. 10MW plant as basis | AEC | El47 | na | H2 | na
T_C_Conv_Hydrogen_Electrolysis_AEC_10MW_El47_H2_2040 | Alkiline Elctrolysis Cells (AEC), Potassiumhydroxide. 10MW plant as basis | AEC | El47 | na | H2 | na
T_C_Conv_Hydrogen_Electrolysis_AEC_10MW_El47_H2_2050 | Alkiline Elctrolysis Cells (AEC), Potassiumhydroxide. 10MW plant as basis | AEC | El47 | na | H2 | na
T_C_Conv_Hydrogen_Electrolysis_AEC_100MW_El47_H2_2020 | Alkiline Elctrolysis Cells (AEC), Potassiumhydroxide. 100MW plant as basis | AEC | El47 | na | H2 | na
T_C_Conv_Hydrogen_Electrolysis_AEC_100MW_El47_H2_2030 | Alkiline Elctrolysis Cells (AEC), Potassiumhydroxide. 100MW plant as basis | AEC | El47 | na | H2 | na
T_C_Conv_Hydrogen_Electrolysis_AEC_100MW_El47_H2_2040 | Alkiline Elctrolysis Cells (AEC), Potassiumhydroxide. 100MW plant as basis | AEC | El47 | na | H2 | na
T_C_Conv_Hydrogen_Electrolysis_AEC_100MW_El47_H2_2050 | Alkiline Elctrolysis Cells (AEC), Potassiumhydroxide. 100MW plant as basis | AEC | El47 | na | H2 | na
T_C_Conv_Hydrogen_Electrolysis_AEC_1GW_El47_H2_2020 | Alkiline Elctrolysis Cells (AEC), Potassiumhydroxide. 1GW plant as basis | AEC | El47 | na | H2 | na
T_C_Conv_Hydrogen_Electrolysis_AEC_1GW_El47_H2_2030 | Alkiline Elctrolysis Cells (AEC), Potassiumhydroxide. 1GW plant as basis | AEC | El47 | na | H2 | na
T_C_Conv_Hydrogen_Electrolysis_AEC_1GW_El47_H2_2040 | Alkiline Elctrolysis Cells (AEC), Potassiumhydroxide. 1GW plant as basis | AEC | El47 | na | H2 | na
T_C_Conv_Hydrogen_Electrolysis_AEC_1GW_El47_H2_2050 | Alkiline Elctrolysis Cells (AEC), Potassiumhydroxide. 1GW plant as basis | AEC | El47 | na | H2 | na
T_C_Conv_Hydrogen_Electrolysis_PEMEC_10MW_El47_H2_2020 | Alkiline Elctrolysis Cells (AEC), Potassiumhydroxide. 100MW plant as basis | PEMEC | El47 | na | H2 | na
T_C_Conv_Hydrogen_Electrolysis_PEMEC_10MW_El47_H2_2030 | Alkiline Elctrolysis Cells (AEC), Potassiumhydroxide. 100MW plant as basis | PEMEC | El47 | na | H2 | na
T_C_Conv_Hydrogen_Electrolysis_PEMEC_10MW_El47_H2_2040 | Alkiline Elctrolysis Cells (AEC), Potassiumhydroxide. 100MW plant as basis | PEMEC | El47 | na | H2 | na
T_C_Conv_Hydrogen_Electrolysis_PEMEC_10MW_El47_H2_2050 | Alkiline Elctrolysis Cells (AEC), Potassiumhydroxide. 100MW plant as basis | PEMEC | El47 | na | H2 | na
T_C_Conv_Hydrogen_Electrolysis_PEMEC_100MW_El47_H2_2020 | Alkiline Elctrolysis Cells (AEC), Potassiumhydroxide. 100MW plant as basis | PEMEC | El47 | na | H2 | na
T_C_Conv_Hydrogen_Electrolysis_PEMEC_100MW_El47_H2_2020 | Alkiline Elctrolysis Cells (AEC), Potassiumhydroxide. 100MW plant as basis | PEMEC | El47 | na | H2 | na
T_C_Conv_Hydrogen_Electrolysis_PEMEC_100MW_El47_H2_2020 | Alkiline Elctrolysis Cells (AEC), Potassiumhydroxide. 100MW plant as basis | PEMEC | El47 | na | H2 | na
T_C_Conv_Hydrogen_Electrolysis_PEMEC_100MW_El47_H2_2020 | Alkiline Elctrolysis Cells (AEC), Potassiumhydroxide. 100MW plant as basis | PEMEC | El47 | na | H2 | na
T_C_Conv_Hydrogen_Electrolysis_PEMEC_1GW_El47_H2_2020 | Alkiline Elctrolysis Cells (AEC), Potassiumhydroxide. 100MW plant as basis | PEMEC | El47 | na | H2 | na
T_C_Conv_Hydrogen_Electrolysis_PEMEC_1GW_El47_H2_2030 | Alkiline Elctrolysis Cells (AEC), Potassiumhydroxide. 100MW plant as basis | PEMEC | El47 | na | H2 | na
T_C_Conv_Hydrogen_Electrolysis_PEMEC_1GW_El47_H2_2040 | Alkiline Elctrolysis Cells (AEC), Potassiumhydroxide. 100MW plant as basis | PEMEC | El47 | na | H2 | na
T_C_Conv_Hydrogen_Electrolysis_PEMEC_1GW_El47_H2_2050 | Alkiline Elctrolysis Cells (AEC), Potassiumhydroxide. 100MW plant as basis | PEMEC | El47 | na | H2 | na
T_C_Conv_Hydrogen_Electrolysis_SOEC_1MW_El47_H2_2020 | Alkiline Elctrolysis Cells (AEC), Potassiumhydroxide. 100MW plant as basis | SOEC | El47 | na | H2 | na
T_C_Conv_Hydrogen_Electrolysis_SOEC_1MW_El47_H2_2030 | Alkiline Elctrolysis Cells (AEC), Potassiumhydroxide. 100MW plant as basis | SOEC | El47 | na | H2 | na
T_C_Conv_Hydrogen_Electrolysis_SOEC_1MW_El47_H2_2040 | Alkiline Elctrolysis Cells (AEC), Potassiumhydroxide. 100MW plant as basis | SOEC | El47 | na | H2 | na
T_C_Conv_Hydrogen_Electrolysis_SOEC_1MW_El47_H2_2050 | Alkiline Elctrolysis Cells (AEC), Potassiumhydroxide. 100MW plant as basis | SOEC | El47 | na | H2 | na
T_C_Conv_Hydrogen_Electrolysis_SOEC_10MW_El47_H2_2020 | Alkiline Elctrolysis Cells (AEC), Potassiumhydroxide. 100MW plant as basis | SOEC | El47 | na | H2 | na
T_C_Conv_Hydrogen_Electrolysis_SOEC_10MW_El47_H2_2030 | Alkiline Elctrolysis Cells (AEC), Potassiumhydroxide. 100MW plant as basis | SOEC | El47 | na | H2 | na
T_C_Conv_Hydrogen_Electrolysis_SOEC_10MW_El47_H2_2040 | Alkiline Elctrolysis Cells (AEC), Potassiumhydroxide. 100MW plant as basis | SOEC | El47 | na | H2 | na
T_C_Conv_Hydrogen_Electrolysis_SOEC_10MW_El47_H2_2050 | Alkiline Elctrolysis Cells (AEC), Potassiumhydroxide. 100MW plant as basis | SOEC | El47 | na | H2 | na
T_C_Conv_Hydrogen_Electrolysis_SOEC_100MW_El47_H2_2020 | Alkiline Elctrolysis Cells (SOEC), Potassiumhydroxide. 100MW plant as basis | SOEC | El47 | na | H2 | na
T_C_Conv_Hydrogen_Electrolysis_SOEC_100MW_El47_H2_2030 | Alkiline Elctrolysis Cells (SOEC), Potassiumhydroxide. 100MW plant as basis | SOEC | El47 | na | H2 | na
T_C_Conv_Hydrogen_Electrolysis_SOEC_100MW_El47_H2_2040 | Alkiline Elctrolysis Cells (SOEC), Potassiumhydroxide. 100MW plant as basis | SOEC | El47 | na | H2 | na
T_C_Conv_Hydrogen_Electrolysis_SOEC_100MW_El47_H2_2050 | Alkiline Elctrolysis Cells (SOEC), Potassiumhydroxide. 100MW plant as basis | SOEC | El47 | na | H2 | na
T_C_Conv_Hydrogen_Gasification_Wood_Syngas_2030 | Woody biomass gasification to syngas | Fluidized bed gasifier | Wood, H2O, ThHt | Wood | H2Process, CO, CO2Sys | H2Process
T_C_Conv_Hydrogen_Gasification_Msw_Syngas_2030 | Municipal solid waste gasification to syngas | Fluidized bed gasifier | Msw, H2O, ThHt | Msw | H2Process, CO, CO2Sys | H2Process
T_C_Conv_Hydrogen_Gasification_Wood_H2_2030 | Woody biomass gasification to hydrogen | Fluidized bed gasifier | Wood, H2O, ThHt | Wood | H2, CO2Sys | H2
T_C_Conv_Hydrogen_Gasification_Msw_H2_2030 | Municipal solid waste gasification to hydrogen | Fluidized bed gasifier | Msw, H2O, ThHt | Msw | H2, CO2Sys | H2
T_C_Conv_Methane_Digestion_BioWet_Ch4_2020 | Wet biomass anaerobic digestion with gas separation | Anaerobic digester | BioWet | BioWet | Ch4, CO2Sys | Ch4
T_C_Conv_Methane_Digestion_BioWet_Ch4_2030 | Wet biomass anaerobic digestion with gas upgrading | Anaerobic digester | BioWet, H2 | BioWet | Ch4 | na
T_C_Conv_Methane_Digestion_BioWet_Ch4_2040 | Wet biomass anaerobic digestion with gas upgrading | Anaerobic digester | BioWet, H2 | BioWet | Ch4 | na
T_C_Conv_Methane_Digestion_BioWet_Ch4_2050 | Wet biomass anaerobic digestion with gas upgrading | Anaerobic digester | BioWet, H2 | BioWet | Ch4 | na
T_C_Conv_CatalyticHydropyrolysis_syngas_2020 | Thermochemical Conversion of biomass into bio-oil or liquid fuels | Hydropyrolysis Reactor | BioDry | BioDry | biochar, oil, syngas | na
T_C_Conv_CatalyticHydropyrolysis_syngas_2030 | Thermochemical Conversion of biomass into bio-oil or liquid fuels | Hydropyrolysis Reactor | BioDry | BioDry | biochar, oil, syngas | na
T_C_Conv_CatalyticHydropyrolysis_syngas_2040 | Thermochemical Conversion of biomass into bio-oil or liquid fuels | Hydropyrolysis Reactor | BioDry | BioDry | biochar, oil, syngas | na
T_C_Conv_CatalyticHydropyrolysis_syngas_2050 | Thermochemical Conversion of biomass into bio-oil or liquid fuels | Hydropyrolysis Reactor | BioDry | BioDry | biochar, oil, syngas | na
T_C_Conv_SlowPyrolisis_digestate_2020 | High temperature pyrolisis of straw. Turning into biochar, bio-oil and gas | Pyrolyser | BioDry | BioDry | biochar, oil, syngas | na
T_C_Conv_SlowPyrolisis_digestate_2030 | High temperature pyrolisis of straw. Turning into biochar, bio-oil and gas | Pyrolyser | BioDry | BioDry | biochar, oil, syngas | na
T_C_Conv_SlowPyrolisis_digestate_2040 | High temperature pyrolisis of straw. Turning into biochar, bio-oil and gas | Pyrolyser | BioDry | BioDry | biochar, oil, syngas | na
T_C_Conv_SlowPyrolisis_digestate_2050 | High temperature pyrolisis of straw. Turning into biochar, bio-oil and gas | Pyrolyser | BioDry | BioDry | biochar, oil, syngas | na
T_C_Conv_SlowPyrolisis_straw_2020 | High temperature pyrolisis of straw. Turning into biochar, bio-oil and gas | Pyrolyser | BioWet | BioWet | biochar, oil, syngas | na
T_C_Conv_SlowPyrolisis_straw_2030 | High temperature pyrolisis of straw. Turning into biochar, bio-oil and gas | Pyrolyser | BioWet | BioWet | biochar, oil, syngas | na
T_C_Conv_SlowPyrolisis_straw_2040 | High temperature pyrolisis of straw. Turning into biochar, bio-oil and gas | Pyrolyser | BioWet | BioWet | biochar, oil, syngas | na
T_C_Conv_SlowPyrolisis_straw_2050 | High temperature pyrolisis of straw. Turning into biochar, bio-oil and gas | Pyrolyser | BioWet | BioWet | biochar, oil, syngas | na
T_C_Conv_FastPyrolisis_bioOil_2020 | High temperature pyrolisis of biomass. Turning into bio-oil | Pyrolyser | BioWet | BioWet | bio-oil | na
T_C_Conv_FastPyrolisis_bioOil_2030 | High temperature pyrolisis of biomass. Turning into bio-oil | Pyrolyser | BioWet | BioWet | bio-oil | na
T_C_Conv_FastPyrolisis_bioOil_2040 | High temperature pyrolisis of biomass. Turning into bio-oil | Pyrolyser | BioWet | BioWet | bio-oil | na
T_C_Conv_FastPyrolisis_bioOil_2050 | High temperature pyrolisis of biomass. Turning into bio-oil | Gasifier | BioWet | BioWet | bio-oil | na
T_C_Conv_Gasifier_Syngas_2020 | Conversion of biomass without combustion, using a controlled amount of oxygen and/or steam, into sythetitc gas | Gasifier | BioWet, H2O, ThHt | BioWet | CO, H2, H2O | na
T_C_Conv_Gasifier_Syngas_2030 | Conversion of biomass without combustion, using a controlled amount of oxygen and/or steam, into sythetitc gas | Gasifier | BioWet, H2O, ThHt | BioWet | CO, H2, H2O | na
T_C_Conv_Gasifier_Syngas_2040 | Conversion of biomass without combustion, using a controlled amount of oxygen and/or steam, into sythetitc gas | Gasifier | BioWet, H2O, ThHt | BioWet | CO, H2, H2O | na
T_C_Conv_Gasifier_Syngas_2050 | Conversion of biomass without combustion, using a controlled amount of oxygen and/or steam, into sythetitc gas | Gasifier | BioWet, H2O, ThHt | BioWet | CO, H2, H2O | na
T_C_Conv_Methane_Biogas_large_CH4_2020 | Wet biomass anaerobic digestion with gas upgrading. 10000 tons biomass per year | Anaerobic digester | BioWet | BioWet | CH4 | na
T_C_Conv_Methane_Biogas_large_CH4_2030 | Wet biomass anaerobic digestion with gas upgrading. 10000 tons biomass per year | Anaerobic digester | BioWet | BioWet | CH4 | na
T_C_Conv_Methane_Biogas_large_CH4_2040 | Wet biomass anaerobic digestion with gas upgrading. 10000 tons biomass per year | Anaerobic digester | BioWet | BioWet | CH4 | na
T_C_Conv_Methane_Biogas_large_CH4_2050 | Wet biomass anaerobic digestion with gas upgrading. 10000 tons biomass per year | Anaerobic digester | BioWet | BioWet | CH4 | na
T_C_Conv_Methane_Biogas_small_CH4_2020 | Wet biomass anaerobic digestion with gas upgrading. 10000 tons biomass per year | Anaerobic digester | BioWet | BioWet | CH4 | na
T_C_Conv_Methane_Biogas_small_CH4_2030 | Wet biomass anaerobic digestion with gas upgrading. 10000 tons biomass per year | Anaerobic digester | BioWet | BioWet | CH4 | na
T_C_Conv_Methane_Biogas_small_CH4_2040 | Wet biomass anaerobic digestion with gas upgrading. 10000 tons biomass per year | Anaerobic digester | BioWet | BioWet | CH4 | na
T_C_Conv_Methane_Biogas_small_CH4_2050 | Wet biomass anaerobic digestion with gas upgrading. 10000 tons biomass per year | Anaerobic digester | BioWet | BioWet | CH4 | na
T_C_Conv_Coelectrolysis_2020 | High temperature co-electrolysis of CO2 and H2O | Electrolyzer | H2O, CO2, El47 | H2O | H2 | na
T_C_Conv_Coelectrolysis_2030 | High temperature co-electrolysis of CO2 and H2O | Electrolyzer | H2O, CO2, El47 | H2O | H2 | na
T_C_Conv_Coelectrolysis_2040 | High temperature co-electrolysis of CO2 and H2O | Electrolyzer | H2O, CO2, El47 | H2O | H2 | na
T_C_Conv_Coelectrolysis_2050 | High temperature co-electrolysis of CO2 and H2O | Electrolyzer | H2O, CO2, El47 | H2O | H2 | na
T_C_Conv_Methane_Hydrogenation_CO2_Ch4_2020 | Methane synthesis from H2 and CO2 via the thermo catalytic Sabatier reaction. | Thermo-catalytic methanation reactor | H2, COSys | H2 | Ch4, ThPhII, H2O | Ch4
T_C_Conv_Methane_Hydrogenation_CO2_Ch4_2030 | Methane synthesis from H2 and CO2 via the thermo catalytic Sabatier reaction. | Thermo-catalytic methanation reactor | H2, COSys | H2 | Ch4, ThPhII, H2O | Ch4
T_C_Conv_Methane_Hydrogenation_CO2_Ch4_2040 | Methane synthesis from H2 and CO2 via the thermo catalytic Sabatier reaction. | Thermo-catalytic methanation reactor | H2, COSys | H2 | Ch4, ThPhII, H2O | Ch4
T_C_Conv_Methane_Hydrogenation_CO2_Ch4_2050 | Methane synthesis from H2 and CO2 via the thermo catalytic Sabatier reaction. | Thermo-catalytic methanation reactor | H2, COSys | H2 | Ch4, ThPhII, H2O | Ch4
T_C_Conv_Methane_Hydrogenation_Syngas_Ch4_2030 | Methane synthesis from Syngas via the thermo catalytic CO hydrogenation. | Sabatier Reaction | H2Process, CO | H2, CO | Ch4, ThHt, H2O | Ch4
T_C_Conv_Methane_Hydrogenation_Syngas_Ch4_2040 | Methane synthesis from Syngas via the thermo catalytic CO hydrogenation. | Sabatier Reaction | H2Process, CO | H2, CO | Ch4, ThHt, H2O | Ch4
T_C_Conv_Methane_Hydrogenation_Syngas_Ch4_2050 | Methane synthesis from Syngas via the thermo catalytic CO hydrogenation. | Sabatier Reaction | H2Process, CO | H2, CO | Ch4, ThHt, H2O | Ch4
T_C_Conv_Methanol_Syngas_MeOH_2030 | Methanol synthesis from Syngas via the thermo catalytic CO hydrogenation | Gas Separator | H2, CO | H2 | MeOH, ThHt | MeOH
T_C_Conv_Methanol_Syngas_MeOH_2040 | Methanol synthesis from Syngas via the thermo catalytic CO hydrogenation | Gas Separator | H2, CO | H2 | MeOH, ThHt | MeOH
T_C_Conv_Methanol_Hydrogenation_H2_MeOH_2020 | Not in Tech description | Thermo-catalytic methanol synthesis reactor | H2, CO | H2 | MeOH, ThHt | MeOH
T_C_Conv_Methanol_Hydrogenation_H2_MeOH_2030 | Not in Tech description | Thermo-catalytic methanol synthesis reactor | H2, CO | H2 | MeOH, ThHt | MeOH
T_C_Conv_Methanol_Hydrogenation_H2_MeOH_2040 | Not in Tech description | Thermo-catalytic methanol synthesis reactor | H2, CO | H2 | MeOH, ThHt | MeOH
T_C_Conv_Methanol_Hydrogenation_H2_MeOH_2050 | Not in Tech description | Thermo-catalytic methanol synthesis reactor | H2, CO | H2 | MeOH, ThHt | MeOH
T_C_Conv_CarbonDioxide_CO2Sys_Vent | Carbon dioxide venting from the CO₂ system. | General process unit | CO2Sys | na | CO2Sys | na
T_C_Conv_CarbonCapture_Amine_2030 | CO2 post combustion capture via Amine washing. Temperature swing process. 2030 reference based on an approx. 150 ktCO2/a plant size. | Amine Absorber | CO2Fluegas, El13, ThHt | CO2Fluegas | CO2Sys | na
T_C_Conv_CarbonCapture_Hpc_2030 | CO2 post combustion capture via Hot-Potassium Carbonate cycling. Pressure swing process. 2030 reference based on an approx. 150 ktCO2/a plant size. | Carbonate Cycling | CO2Fluegas, El13, ThHt | CO2Fluegas | CO2Sys | na
T_C_Conv_CarbonCapture_Amine_2040 | CO2 post combustion capture via Amine washing. Temperature swing process. 2040 reference based on an approx. 150 ktCO2/a plant size. | Amine Absorber | CO2Fluegas, El13, ThHt | CO2Fluegas | CO2Sys | na
T_C_Conv_CarbonCapture_Hpc_2040 | CO2 post combustion capture via Hot-Potassium Carbonate cycling. Pressure swing process. 2030 reference based on an approx. 150 ktCO2/a plant size. | Carbonate Cycling | CO2Fluegas, El13, ThHt | CO2Fluegas | CO2Sys | na
T_C_Conv_CarbonCapture_Amine_2050 | CO2 post combustion capture via Amine washing. Temperature swing process. 2050 reference based on an approx. 150 ktCO2/a plant size. | Amine Absorber | CO2Fluegas, El13, ThHt | CO2Fluegas | CO2Sys | na
T_C_Conv_CarbonCapture_Hpc_2050 | CO2 post combustion capture via Hot-Potassium Carbonate cycling. Pressure swing process. 2050 reference based on an approx. 150 ktCO2/a plant size. | Carbonate Cycling | CO2, El13, ThHt | CO2Waste | CO2Sys | na
T_C_Conv_CarbonCapture_CO2Waste_Vent | CO₂ venting from waste-related processes. | General process unit | CO2Waste | na | CO2Sys | na
T_C_Conv_CarbonCapture_CO2Wood_Vent | CO₂ venting from wood-related processes. | General process unit | CO2Wood | na | CO2Sys | na
T_C_Conv_CarbonCapture_DacAds_2030 | Direct air capture using adsorption technology (2030). | DAC | ThHt, El47 | El47 | CO2Sys | na
T_C_Conv_CarbonCapture_DacAds_2040 | Direct air capture using adsorption technology (2040). | DAC | ThHt, El47 | El47 | CO2Sys | na
T_C_Conv_CarbonCapture_DacAds_2050 | Direct air capture using adsorption technology (2050). | DAC | ThHt, El47 | El47 | CO2Sys | na
T_C_Net_CarbonDioxide_Pipeline | Not in Tech description | General process unit | CO2Sys | na | CO2Exp | na
T_C_Conv_CarbonMonoxide_Rwgs_H2_CO_2030 | Reverse water gas shift reaction plant. Emerging technology, 2030. | Thermo-catalytic RWGS reactor | H2, CO2Sys, ThPh | H2 | CO, H2O | na
T_C_Conv_CarbonMonoxide_Rwgs_H2_CO_2040 | Reverse water gas shift reaction plant. Mature technology, 2040. | Thermo-catalytic RWGS reactor | H2, CO2Sys, ThPh | H2 | CO, H2O | na
T_C_CarbonMonoxide_ElecRR_CO2_CO | Reverse water gas shift reaction plant. Mature technology, 2040. | Thermo-catalytic RWGS reactor | CO2Sys, El47 | El47 | CO | na
T_C_Conv_CarbonMonoxide_CO_Vent | Carbon monoxide venting. | General process unit | CO | na | CO2Sys | na
T_C_Conv_Pyrolysis_Wood_CBio | Biochar production via pyrolysis of wood. | Pyrolyser | Wood | na | CBio, ThHt | CBio
T_C_Conv_Pyrolysis_BioWet_CBio | Biochar production via pyrolysis of wet biomass. | Pyrolyser | BioWet | na | Cbio | CBio
T_C_Conv_Pyrolysis_Ch4_CCh4_2030 | Not in Tech description | Pyrolyser | NaturalGas | na | Cbio, H2 | CBio
T_C_Conv_Hydrocarbons_FischerTropsch_C8_2020 | Hydrocarbon (C8) synthesis via Fischer-Tropsch process. | Fischer Tropsch | H2Process, CO | H2Process | C8, ThHt, H2O | C8
T_C_Conv_Hydrocarbons_FischerTropsch_C8_2030 | Hydrocarbon (C8) synthesis via Fischer-Tropsch process. | Fischer Tropsch | H2Process, CO | H2Process | C8, ThHt, H2O | C8
T_C_Conv_Hydrocarbons_FischerTropsch_C8_2040 | Hydrocarbon (C8) synthesis via Fischer-Tropsch process. | Fischer Tropsch | H2Process, CO | H2Process | C8, ThHt, H2O | C8
T_C_Conv_Hydrocarbons_FischerTropsch_C8_2050 | Hydrocarbon (C8) synthesis via Fischer-Tropsch process. | Fischer Tropsch | H2Process, CO | H2Process | C8, ThHt, H2O | C8
T_C_Conv_Hydrocarbons_FischerTropsch_C12 | Hydrocarbon (C12) synthesis via Fischer-Tropsch process. | Fischer Tropsch | H2Process, CO | H2Process | C12, ThHt | C12
T_C_Conv_Wind_Turbine_Generic_2020 | Generic wind turbine electricity generation (2020). | Windturbine | ElWind | na | El13 | na
T_C_Conv_Wind_Turbine_Generic_2030 | Generic wind turbine electricity generation (2030). | Windturbine | ElWind | na | El13 | na
T_C_Conv_Wind_Turbine_Generic_2040 | Generic wind turbine electricity generation (2040). | Windturbine | ElWind | na | El13 | na
T_C_Conv_Wind_Turbine_Generic_2050 | Generic wind turbine electricity generation (2050). | Windturbine | ElWind | na | El13 | na
T_C_Conv_Ammonia_HaberBosch | Ammonia synthesis (Haber Bosch process) | Haber Bosch | H2, N2 | na | NH3, Th | NH3
T_C_Conv_Ammonia_OCGT |  | OCGT | NH3, O2 | na | N2, H20, ThHt | N2
T_C_Conv_Ammonia_CCGT |  | CCGT | NH3, O2 | na | N2, H20, ThHt | N2